## esp_nixie_clock
Source:	/home/robert/ownCloud/Electronics/Projects/NixieClock_2017/PCB/esp_nixie_clock.sch
Date:	otrdiena, 2017. gada 21. novembris, plkst. 15 un 48
Tool:	Eeschema 4.0.7-e2-6376~58~ubuntu16.04.1
Generator:	/usr/lib/kicad/plugins/bom_csv_grouped_by_value.py
Component Count:	132

Individual Components:

Item	Qty	Reference(s)	Value	LibPart	Footprint	Datasheet	Manufacturer	Manufacturer Part Number	Manufacturer Part number	Notes
		BT1	CR2032	device:Battery_Cell	footprints:BATT_HOLDER
		C1	100n	device:C	Capacitors_SMD:C_0805_HandSoldering
		C2	270p	device:C	Capacitors_SMD:C_0805_HandSoldering
		C3	220u	device:CP	Capacitors_SMD:CP_Elec_8x10		Nichicon	UWT1E221MNL1GS		25V
		C4	10n	device:C	Capacitors_SMD:C_0805_HandSoldering
		C5	220u	device:CP	Capacitors_SMD:CP_Elec_8x10				EMZR250ADA221MF80G
		C6	100n	device:C	Capacitors_SMD:C_0805_HandSoldering
		C7	100n	device:C	Capacitors_SMD:C_0805_HandSoldering
		C8	680p	device:C	Capacitors_SMD:C_0805_HandSoldering
		C9	220u	device:CP	Capacitors_SMD:CP_Elec_8x10		Nichicon	UWT1E221MNL1GS		25V
		C10	10n	device:C	Capacitors_SMD:C_0805_HandSoldering
		C11	2.2u	device:CP	Capacitors_SMD:CP_Elec_8x10
		C12	100n	device:C	Capacitors_SMD:C_0805_HandSoldering
		C13	100n	device:C	Capacitors_SMD:C_0805_HandSoldering
		C14	6p	device:C	Capacitors_SMD:C_0805_HandSoldering
		C15	6p	device:C	Capacitors_SMD:C_0805_HandSoldering
		C16	100n	device:C	Capacitors_SMD:C_0805_HandSoldering
		C17	100n	device:C	Capacitors_SMD:C_0805_HandSoldering
		C18	100n	device:C	Capacitors_SMD:C_0805_HandSoldering
		C19	220u	device:CP	Capacitors_SMD:CP_Elec_8x10		Nichicon	UWT1E221MNL1GS		25V
		C20	1u	device:C	Capacitors_SMD:CP_Elec_8x10
		C21	100n	device:C	Capacitors_SMD:C_0805_HandSoldering
		C22	100n	device:C	Capacitors_SMD:C_0805_HandSoldering
		C23	10u	device:CP	Capacitors_SMD:CP_Elec_8x10
		C24	100n	device:C	Capacitors_SMD:C_0805_HandSoldering
		C25	100n	device:C	Capacitors_SMD:C_0805_HandSoldering
		C26	100n	device:C	Capacitors_SMD:C_0805_HandSoldering
		D1	SS13 R3G	device:D	Diodes_SMD:D_SMA
		D2	1n4148	device:D	Diodes_SMD:D_SOD-123
		D3	RS1GTR	device:D	Diodes_SMD:D_SMA
		D4	LED	device:LED	LEDs:LED_0805_HandSoldering
		F1	Fiducial	components:Fiducial	Fiducials:Fiducial_1mm_Dia_2.54mm_Outer_CopperTop
		F2	Fiducial	components:Fiducial	Fiducials:Fiducial_1mm_Dia_2.54mm_Outer_CopperTop
		F3	Fiducial	components:Fiducial	Fiducials:Fiducial_1mm_Dia_2.54mm_Outer_CopperTop
		J1	Power Jack	conn:Barrel_Jack	Connectors:BARREL_JACK
		J2	Conn_01x03_Male	conn:Conn_01x03_Male	Pin_Headers:Pin_Header_Straight_1x03_Pitch2.54mm
		L1	100u	device:L	footprints:L_100u
		L2	150u	device:L	Inductors_SMD:L_Wuerth_WE-PD-Typ-LS_Handsoldering
		LED1	WS2812	Worldsemi:WS2812	LEDs:LED_WS2812-PLCC6
		LED2	WS2812	Worldsemi:WS2812	LEDs:LED_WS2812-PLCC6
		LED3	WS2812	Worldsemi:WS2812	LEDs:LED_WS2812-PLCC6
		LED4	WS2812	Worldsemi:WS2812	LEDs:LED_WS2812-PLCC6
		LED5	WS2812	Worldsemi:WS2812	LEDs:LED_WS2812-PLCC6
		LED6	WS2812	Worldsemi:WS2812	LEDs:LED_WS2812-PLCC6
		MK1	Mounting_Hole_PAD	mechanical:Mounting_Hole_PAD	Mounting_Holes:MountingHole_3.2mm_M3_Pad_Via
		MK2	Mounting_Hole_PAD	mechanical:Mounting_Hole_PAD	Mounting_Holes:MountingHole_3.2mm_M3_Pad_Via
		MK3	Mounting_Hole_PAD	mechanical:Mounting_Hole_PAD	Mounting_Holes:MountingHole_3.2mm_M3_Pad_Via
		MK4	Mounting_Hole_PAD	mechanical:Mounting_Hole_PAD	Mounting_Holes:MountingHole_3.2mm_M3_Pad_Via
		N1	IN-14	components:IN-14	footprints:IN-14
		N2	IN-14	components:IN-14	footprints:IN-14
		N3	IN-14	components:IN-14	footprints:IN-14
		N4	IN-14	components:IN-14	footprints:IN-14
		N5	IN-14	components:IN-14	footprints:IN-14
		N6	IN-14	components:IN-14	footprints:IN-14
		NE1	Lamp_Neon	device:Lamp_Neon	footprints:NE-2
		NE2	Lamp_Neon	device:Lamp_Neon	footprints:NE-2
		Q1	BC847BW	device:Q_NPN_BEC	TO_SOT_Packages_SMD:SOT-323_SC-70_Handsoldering
		Q2	BC857W	transistors:BC857W	TO_SOT_Packages_SMD:SOT-323_SC-70_Handsoldering
		Q3	NTF5P03T3G	device:Q_PMOS_GDS	TO_SOT_Packages_SMD:SOT-223-3_TabPin2
		Q4	BC857W	transistors:BC857W	TO_SOT_Packages_SMD:SOT-323_SC-70_Handsoldering
		Q5	IPN70R900P7SATMA1	device:Q_NMOS_GDS	TO_SOT_Packages_SMD:SOT-223-3_TabPin2
		Q6	NTF5P03T3G	device:Q_PMOS_GDS	TO_SOT_Packages_SMD:SOT-223-3_TabPin2
		Q7	NTF5P03T3G	device:Q_PMOS_GDS	TO_SOT_Packages_SMD:SOT-223-3_TabPin2
		Q8	BC847BW	device:Q_NPN_BEC	TO_SOT_Packages_SMD:SOT-323_SC-70_Handsoldering
		Q9	BC847BW	device:Q_NPN_BEC	TO_SOT_Packages_SMD:SOT-323_SC-70_Handsoldering
		Q10	BC847BW	device:Q_NPN_BEC	TO_SOT_Packages_SMD:SOT-323_SC-70_Handsoldering
		Q11	BC847BW	device:Q_NPN_BEC	TO_SOT_Packages_SMD:SOT-323_SC-70_Handsoldering
		R1	1k	device:R	Resistors_SMD:R_0805_HandSoldering
		R2	5.6k	device:R	Resistors_SMD:R_0805_HandSoldering
		R3	3.3k	device:R	Resistors_SMD:R_0805_HandSoldering
		R4	10k	device:R	Resistors_SMD:R_0805_HandSoldering
		R5	1k	device:R	Resistors_SMD:R_0805_HandSoldering
		R6	1k	device:R	Resistors_SMD:R_0805_HandSoldering
		R7	165k	device:R	Resistors_SMD:R_0805_HandSoldering
		R8	165k	device:R	Resistors_SMD:R_0805_HandSoldering
		R9	3.3k	device:R	Resistors_SMD:R_0805_HandSoldering
		R10	5.6k	device:R	Resistors_SMD:R_0805_HandSoldering
		R11	300	device:R	Resistors_SMD:R_0805_HandSoldering
		R12	10k	device:R	Resistors_SMD:R_0805_HandSoldering
		R13	10k	device:R	Resistors_SMD:R_0805_HandSoldering
		R14	LDR	opto:LDR03	Opto-Devices:Resistor_LDR_10x8.5_RM7.6
		R15	330k	device:R	Resistors_SMD:R_0805_HandSoldering
		R16	100k	device:R	Resistors_SMD:R_0805_HandSoldering
		R17	10k	device:R	Resistors_SMD:R_0805_HandSoldering
		R18	10k	device:R	Resistors_SMD:R_0805_HandSoldering
		R19	10k	device:R	Resistors_SMD:R_0805_HandSoldering
		R20	10k	device:R	Resistors_SMD:R_0805_HandSoldering
		R21	10k	device:R	Resistors_SMD:R_0805_HandSoldering
		R22	10k	device:R	Resistors_SMD:R_0805_HandSoldering
		R23	10k	device:R	Resistors_SMD:R_0805_HandSoldering
		R24	10k	device:R	Resistors_SMD:R_0805_HandSoldering
		R25	10k	device:R	Resistors_SMD:R_0805_HandSoldering
		R26	1k	device:R	Resistors_SMD:R_0805_HandSoldering
		R27	1k	device:R	Resistors_SMD:R_0805_HandSoldering
		R28	1k	device:R	Resistors_SMD:R_0805_HandSoldering
		R29	5k	device:R	Resistors_SMD:R_0805_HandSoldering
		R30	5k	device:R	Resistors_SMD:R_0805_HandSoldering
		R31	5k	device:R	Resistors_SMD:R_0805_HandSoldering
		R32	5k	device:R	Resistors_SMD:R_0805_HandSoldering
		R33	68k	device:R	Resistors_SMD:R_0805_HandSoldering
		R34	5k	device:R	Resistors_SMD:R_0805_HandSoldering
		R35	5k	device:R	Resistors_SMD:R_0805_HandSoldering
		R36	5k	device:R	Resistors_SMD:R_0805_HandSoldering
		R37	5k	device:R	Resistors_SMD:R_0805_HandSoldering
		R38	68k	device:R	Resistors_SMD:R_0805_HandSoldering
		R39	5k	device:R	Resistors_SMD:R_0805_HandSoldering
		R40	5k	device:R	Resistors_SMD:R_0805_HandSoldering
		R41	5k	device:R	Resistors_SMD:R_0805_HandSoldering
		R42	5k	device:R	Resistors_SMD:R_0805_HandSoldering
		R43	100k	device:R	Resistors_SMD:R_0805_HandSoldering
		R44	100k	device:R	Resistors_SMD:R_0805_HandSoldering
		R45	100k	device:R	Resistors_SMD:R_0805_HandSoldering
		R46	100k	device:R	Resistors_SMD:R_0805_HandSoldering
		R47	0R	device:R	Resistors_SMD:R_0805_HandSoldering
		R48	0R	device:R	Resistors_SMD:R_0805_HandSoldering
		R49	0R	device:R	Resistors_SMD:R_0805_HandSoldering
		R50	0R	device:R	Resistors_SMD:R_0805_HandSoldering
		RV1	100k	device:POT	Potentiometers:Potentiometer_Trimmer_Bourns_3214G
		RV2	100k	device:POT	Potentiometers:Potentiometer_Trimmer_Bourns_3214G
		RV3	100k	device:POT	Potentiometers:Potentiometer_Trimmer_Bourns_3214G
		SW1	SW_Push	switches:SW_Push	footprints:SW_SMD
		SW2	SW_Push	switches:SW_Push	footprints:SW_SMD
		SW3	SW_Push	switches:SW_Push	footprints:SW_SMD
		SW4	SW_Push	switches:SW_Push	footprints:SW_SMD
		U1	MC34063	dc-dc:MC34063	Housings_SOIC:SOIC-8_3.9x4.9mm_Pitch1.27mm
		U2	MC34063	dc-dc:MC34063	Housings_SOIC:SOIC-8_3.9x4.9mm_Pitch1.27mm
		U3	MCP7940N	microchip:MCP7940N	Housings_SOIC:SOIC-8_3.9x4.9mm_Pitch1.27mm
		U4	ESP-12	ESP8266:ESP-12	footprints:ESP-12-SMD
		U5	HV5522	components:HV5522	Housings_QFP:PQFP-44_10x10mm_Pitch0.8mm
		U6	HV5522	components:HV5522	Housings_QFP:PQFP-44_10x10mm_Pitch0.8mm
		U7	AZ1117-3.3	regul:AZ1117-3.3	TO_SOT_Packages_SMD:SOT-223-3_TabPin2
		Y1	32.768 kHz	device:Crystal_GND3	footprints:Citizen_CMR200T

Collated Components:

Item	Qty	Reference(s)	Value	LibPart	Footprint	Datasheet	Manufacturer	Manufacturer Part Number	Manufacturer Part number	Notes
1	1	BT1	CR2032	device:Battery_Cell	footprints:BATT_HOLDER
2	13	C1, C6, C7, C12, C13, C16, C17, C18, C21, C22, C24, C25, C26	100n	device:C	Capacitors_SMD:C_0805_HandSoldering
3	1	C2	270p	device:C	Capacitors_SMD:C_0805_HandSoldering
4	4	C3, C5, C9, C19	220u	device:CP	Capacitors_SMD:CP_Elec_8x10		Nichicon	UWT1E221MNL1GS	EMZR250ADA221MF80G	25V
5	2	C4, C10	10n	device:C	Capacitors_SMD:C_0805_HandSoldering
6	1	C8	680p	device:C	Capacitors_SMD:C_0805_HandSoldering
7	1	C11	2.2u	device:CP	Capacitors_SMD:CP_Elec_8x10
8	2	C14, C15	6p	device:C	Capacitors_SMD:C_0805_HandSoldering
9	1	C20	1u	device:C	Capacitors_SMD:CP_Elec_8x10
10	1	C23	10u	device:CP	Capacitors_SMD:CP_Elec_8x10
11	1	D1	SS13 R3G	device:D	Diodes_SMD:D_SMA
12	1	D2	1n4148	device:D	Diodes_SMD:D_SOD-123
13	1	D3	RS1GTR	device:D	Diodes_SMD:D_SMA
14	1	D4	LED	device:LED	LEDs:LED_0805_HandSoldering
15	3	F1, F2, F3	Fiducial	components:Fiducial	Fiducials:Fiducial_1mm_Dia_2.54mm_Outer_CopperTop
16	1	J1	Power Jack	conn:Barrel_Jack	Connectors:BARREL_JACK
17	1	J2	Conn_01x03_Male	conn:Conn_01x03_Male	Pin_Headers:Pin_Header_Straight_1x03_Pitch2.54mm
18	1	L1	100u	device:L	footprints:L_100u
19	1	L2	150u	device:L	Inductors_SMD:L_Wuerth_WE-PD-Typ-LS_Handsoldering
20	6	LED1, LED2, LED3, LED4, LED5, LED6	WS2812	Worldsemi:WS2812	LEDs:LED_WS2812-PLCC6
21	4	MK1, MK2, MK3, MK4	Mounting_Hole_PAD	mechanical:Mounting_Hole_PAD	Mounting_Holes:MountingHole_3.2mm_M3_Pad_Via
22	6	N1, N2, N3, N4, N5, N6	IN-14	components:IN-14	footprints:IN-14
23	2	NE1, NE2	Lamp_Neon	device:Lamp_Neon	footprints:NE-2
24	5	Q1, Q8, Q9, Q10, Q11	BC847BW	device:Q_NPN_BEC	TO_SOT_Packages_SMD:SOT-323_SC-70_Handsoldering
25	2	Q2, Q4	BC857W	transistors:BC857W	TO_SOT_Packages_SMD:SOT-323_SC-70_Handsoldering
26	3	Q3, Q6, Q7	NTF5P03T3G	device:Q_PMOS_GDS	TO_SOT_Packages_SMD:SOT-223-3_TabPin2
27	1	Q5	IPN70R900P7SATMA1	device:Q_NMOS_GDS	TO_SOT_Packages_SMD:SOT-223-3_TabPin2
28	6	R1, R5, R6, R26, R27, R28	1k	device:R	Resistors_SMD:R_0805_HandSoldering
29	2	R2, R10	5.6k	device:R	Resistors_SMD:R_0805_HandSoldering
30	2	R3, R9	3.3k	device:R	Resistors_SMD:R_0805_HandSoldering
31	12	R4, R12, R13, R17, R18, R19, R20, R21, R22, R23, R24, R25	10k	device:R	Resistors_SMD:R_0805_HandSoldering
32	2	R7, R8	165k	device:R	Resistors_SMD:R_0805_HandSoldering
33	1	R11	300	device:R	Resistors_SMD:R_0805_HandSoldering
34	1	R14	LDR	opto:LDR03	Opto-Devices:Resistor_LDR_10x8.5_RM7.6
35	1	R15	330k	device:R	Resistors_SMD:R_0805_HandSoldering
36	5	R16, R43, R44, R45, R46	100k	device:R	Resistors_SMD:R_0805_HandSoldering
37	12	R29, R30, R31, R32, R34, R35, R36, R37, R39, R40, R41, R42	5k	device:R	Resistors_SMD:R_0805_HandSoldering
38	2	R33, R38	68k	device:R	Resistors_SMD:R_0805_HandSoldering
39	4	R47, R48, R49, R50	0R	device:R	Resistors_SMD:R_0805_HandSoldering
40	3	RV1, RV2, RV3	100k	device:POT	Potentiometers:Potentiometer_Trimmer_Bourns_3214G
41	4	SW1, SW2, SW3, SW4	SW_Push	switches:SW_Push	footprints:SW_SMD
42	2	U1, U2	MC34063	dc-dc:MC34063	Housings_SOIC:SOIC-8_3.9x4.9mm_Pitch1.27mm
43	1	U3	MCP7940N	microchip:MCP7940N	Housings_SOIC:SOIC-8_3.9x4.9mm_Pitch1.27mm
44	1	U4	ESP-12	ESP8266:ESP-12	footprints:ESP-12-SMD
45	2	U5, U6	HV5522	components:HV5522	Housings_QFP:PQFP-44_10x10mm_Pitch0.8mm
46	1	U7	AZ1117-3.3	regul:AZ1117-3.3	TO_SOT_Packages_SMD:SOT-223-3_TabPin2
47	1	Y1	32.768 kHz	device:Crystal_GND3	footprints:Citizen_CMR200T